## Introduktion
CO2 calculator for Demolition and Renovation Sites
Contruction and demolition waste
When a building owner has to descide whether to demolish a building og how treat the waste, several deciding parameters are typically taken into account. One of these should be the overall effect the actions will have on the environment. The present calculator is meant as a step in that decition making process. The first steps would typically be to carry out a Pre-demoltion audit. A Pre-demolition audit will deliver most of the necessary number for this calculator, eg. amounts of different building waste fractions. The remaining numbers relates mainly to soil movements and can either be estimated or retrieved from soil screening procedures.
The core function of the calculator is to combine site specific information with generic information on Global Warming Potential (GWP) from the processes. This means that only very few numbers are needed in order to get a result, that will help in the decition making process. The result from the calculator therefore is focused on showing the CO2 saving potential depending on the chosen actions, where the baseline is replacing a given building fraction with new building components and disposing the waste without any circular actions.
In order to keep the calculation simple and operational only three diffent actions are allowed. This makes the calculator very oprational, however if more precise calculations are needed, further calculations should be carried out. Within CityLoop more detailed calculators has been made for specific use for soil and concrete.
How to use calculator
Each material fraction can be calculated by only adding two types of information, this means the calculator is very quick and simple to use. In the following each material fraction will shortly described.
1. Sand/Gravel
Sand and Gravel from a demolition and renovation can in most cases be reused on site unless it is contaminated with environmental hazardious substances. The saving potential is meassures against driving the sand/gravel to end deposite. Therefore the information for this fraction is the amount i tons and the distance to deposite. The calculation is based on a reference emssion of CO2 from the transport it self, combined with a smaller amout fuel for handling. In this calculation recycling is not an option. If more accurate calculations are needed please use the dedicated CO2 calculator for soil.
2. Soil
Like sand and gravel, soil can be reused on site unless it is contaminated with environmental hazardious substances. The saving potential is meassures against driving the soill to end deposite. Therefore the information for this fraction is the amount i tons and the distance to deposite. The calculation is based on a reference emssion of CO2 from the transport it self, combined with a smaller amout fuel for handling. In this calculation recycling is not an option. If more accurate calculations are needed please use the dedicated CO2 calculator for soil.
3. Concrete
Concrete is a very CO2 heavy building material, mainly because of the cement added to the concrete. This also is the cases when old concrete is crushed and used as aggregate in new concrete (Recycling). The big saving potential is assotiated with reuse of concrete element, preferebly on site. The information needed for this calculation is the amount in m3 and what kind of circular action is carried out. Reference value in "No circular action" is the embeded emssions associated with the production of one m3 new conventional concrete. If more accurate calculations are needed please refer to the dedicated CO2 calculator for concrete.
4. Bricks
Bricks from buildings before 1950 normally are able to be recycled and reused. The scenario where bricks are cleaned and reused either locally or in an other building is refered to as recycling in this calculation. The "reuse" action is refering to the situation where parts of a brickwall is cut into smaller pieces and is reused on site. The reason for the low saving potential for reuse, is the high amout of trnasport needed for this action. Reference value is one m2 of conventional bricks.
5. Glass/windows
Reusing windows has great potential from both a climatic as well as an architectural point of view. When replacing or tearing down windows, there will most often be intact double-glazed windows with a certain remaining life, as well as window frames and frames with continued good durability. Windows however is a mixed building material and therefore the "Reuse" action is the only relevant for this fraction. Reference value is the production of one m2 new conventional window.
6. Gypsum
Gypsum is a more delicate building material and therefore the "reuse" action is not relevant for gypsum. Recycling however is commonly used in the production of new gypsum. Reference value is one m2 of conventional new gypsum. The reason for the smal saving potential is that recycling already is used in the reference material from the Okobaudat database.
7. Steel
Recycling of load-bearing steel profiles has a great potential if it has been considered already in the design phase so that the profile can be dismantled. Steel structures found in halls and industrial buildings are constructed with bolted joints and are therefore ideal for reuse, as they are easy to disassemble and reassemble in a new building. Recycling is also a valid action since there is a long tradition for melting and recycling steel in new profiles. Reference value is the production of one kg conventional steel profile.
8. Aluminum
Recycling of aluminum sheets has great potential, as the sheets are made of aluminum which has great resistance to wind and weather. The plates are also easy to disassemble, as they are usually mounted with screws. When disassembling, the plates are sorted and cleaned, after which it can be transported on pallets to a new destination, where they can again be mounted with screws. Likewise recycling aluminum is a valid action, since it often is seen in modern production in high numbers. Reference value is the production of one m2 conventional 1mm aluminum plate.
9. Bitumen/roofing
Roofing felt consists primarily of a mixture of bitumen, plastic materials, reinforcement and filler. Traditionally, bitumen from roofing felt was deposited, but in recent times bitumen has been recycled in asphalt production and to a lesser extent as a secondary product in new roofing felt. In the production of new roofing felt, secondary bitumen from roofing felt waste can replace parts of virgin bitumen. Direct reuse of roofing felt however is not an action in this scenario, since it is not commonly used. Reference value is the production of one m2 conventional roofing felt.
10. Insulation
Traditionally insulation materials are neither reused or recycled, but lately certain insulation manufraturers have been gathering used insulation material and adding it to the conventional production. This is the circular action refered to in this calculator. The reference value is the production of one m3 of conventinal mineral wool.
11. Timber
Most often, wood is collected at large recycling plants, where it is sorted according to quality and impurities. The wood that is mapped as being clean is recycled as secondary raw materials for the production of new chipboard. This recycling process however is quite energy intensive, which can be read in the negative saving potential for recycling. Reuse on the other hand is very energy efficiant and when possible a very valid circular action. The reference value is the production of one m3 of conventinal wood.

## CO2 Calculator
| Fraction | Unit | Amount | Circular action | Reuse | Data | Recycle | Data | Replace (Reference Value) | Data | Transport distance Km | Saving Potential Reuse | Saving Potential Recycling | Saving Potential in kg CO2e | Saving Potential Accumulated kg CO2e
1 | Sand/Gravel | tons |  | No circular action | 0 |  |  |  | 0 |  |  | 0 | Not relevant | 0 | 0
2 | Soil | tons |  | No circular action | 0 |  |  |  | 0 |  |  | 0 | Not relevant | 0 | 0
3 | Concrete | m³ |  | No circular action | 0 | Sbi 2019-08 | 0 |  | 0 | Sbi 2019-08 |  | 0 | 0 | 0 | 0
4 | Bricks | m² |  | No circular action | 0 | Sbi 2019-08 | 0 | Sbi 2019-08 | 0 | Sbi 2019-08 |  | 0 | 0 | 0 | 0
5 | Glass/windows | m² |  | No circular action | 0 | Sbi 2019-08 |  |  | 0 | Sbi 2019-08 |  | 0 | Not relevant | 0 | 0
6 | Gypsum | m² |  | No circular action |  |  | 0 |  | 0 |  |  | Not relevant | 0 | 0 | 0
7 | Steel | kg |  | No circular action | 0 | Sbi 2019-08 | 0 | https://www.oekobaudat.de/OEKOBAU.DAT/datasetdetail/process.xhtml?uuid=5cb2c568-76fe-4803-8b46-0084e79800c8&stock=OBD_2021_I&lang=de | 0 |  |  | 0 | 0 | 0 | 0
8 | Aluminum | m² |  | No circular action | 0 | Sbi 2019-08 | 0 |  | 0 | Sbi 2019-08 |  | 0 | 0 | 0 | 0
9 | Bitumen/Roofing | m² |  | No circular action |  |  | 0 | Sbi 2019-08 | 0 | Sbi 2019-08 |  | Not relevant | 0 | 0 | 0
10 | Insulation | m³ |  | No circular action |  |  | 0 | Okobaudat | 0 | Okobaudat |  | Not relevant | 0 | 0 | 0
11 | Timber | m³ |  | No circular action | 0 | https://sbi.dk/Assets/Livscyklusvurdering-for-cirkulaere-loesninger-med-fokus-paa-klimapaavirkning/SBI-2019-08.pdf | 0 | Sbi 2019-08 | 0 | Sbi 2019-08 |  | 0 | 0 | 0 | 0
[15 empty] | 0 | kg CO2e | total
Fields marked in light blue to be filled out

## Emissionsfactors
Sand/gravel and soil | Processes | Emissionsfactors | Source | Comments
Transport data | Transport, kg CO2/tonkm | 0.081303 | LIPASTO, Earth moving lorry, Gross vehicle mass 32t, pay load capacity 19t, 75 % Highway driving and 25% urban driving, 2016 average LIPASTO 0% returnload
| Loading shovel kg CO2/tons | 0.64522 | MIS, Loading shovel diesel consumption= 18 liter per hour at 100 tonne per hour.
| Parameters for machinery |  | Source
| CO2 per liter diesel | 2.64 | Energistyrelsen
| kg CO2 per kWh | 0.85 | Kleemann
| Efficiency [tonne per hour] | 100 | Information from MIS
| Weight [tons/m3 beton] | 2.4 | Epd
| Engine capacity screener [kW] | 95 | McCloskey
| CO2 emmision dumper [kg/hour] | 39.32 | LIPASTO
| CO2 emmision wheel loader [kg/hour] | 24.44 | LIPASTO
Parameters for transport
| Earth moving lorry, highway driving [kg CO2/tkm] | 0.04 | LIPASTO
| Earth moving lorry, urban driving [kg CO2/tkm] | 0.073 | LIPASTO
| Earth moving lorry returload, highway driving [kg CO2/km] | 0.558 | LIPASTO
| Earth moving lorry, returload urban driving [kg CO2/km] | 0.838 | LIPASTO
| Earth moving lorry, payload [ton] | 19 | LIPASTO
| Full trailer combination (76t), highway [kg CO2/km] | 1.43 | LIPASTO
| Full trailer combination (76t), urban driving [kg CO2/km] | 2.55 | LIPASTO
| Full trailer combination (76t), highway [kg CO2/km] Retur | 0.87 | LIPASTO
| Full trailer combination (76t), urban driving [kg CO2/km] Retur | 1.36 | LIPASTO
| Percentage of highway driving (75%) | 0.75 | Average
| Percentage of urban driving (25%) | 0.25 | Average
| Total transport distance for machinery used on site [km] | 100 | Average
Concrete | Reuse, kg CO2-eq | 13.43 | Sbi 2019-08 | A1-A3 + C3-C4 + D according to EN 15804
| Recycle, kg CO2-eq | 307.37 | Sbi 2019-08 | A1-A3 + C3-C4 + D according to EN 15804
| Replace/reference value kg CO2-eq | 308.28 | Sbi 2019-08 | A1-A3 + C3-C4 + D according to EN 15804
Bricks | Reuse, kg CO2-eq | 25.18 | Sbi 2019-08 | A1-A3 + C3-C4 + D according to EN 15804
| Recycle, kg CO2-eq | 14.8 | Sbi 2019-08 | A1-A3 + C3-C4 + D according to EN 15804
| Replace/reference value kg CO2-eq | 64.11 | Sbi 2019-08 | A1-A3 + C3-C4 + D according to EN 15804
Glass/Windows | Reuse, kg CO2-eq | 1.97 | Sbi 2019-08 | A1-A3 + C3-C4 + D according to EN 15804
| Recycle, kg CO2-eq | NIL
| Replace/reference value kg CO2-eq | 43.79 | Sbi 2019-08 | A1-A3 + C3-C4 + D according to EN 15804
Gypsum | Reuse, kg CO2-eq | NIL
| Recycle, kg CO2-eq | 1.01 | Sbi 2019-08 | A1-A3 + C3-C4 + D according to EN 15804
| Replace/reference value kg CO2-eq | 1.11 | Sbi 2019-08 | A1-A3 + C3-C4 + D according to EN 15804
Steel | Reuse, kg CO2-eq | 0.64 | Sbi 2019-08 | A1-A3 + C3-C4 + D according to EN 15804
| Recycle, kg CO2-eq | 2.56 | Okobaudat | A1-A3 + C3-C4 according to EN 15804
| Replace/reference value kg CO2-eq | 2.88 | Sbi 2019-08 | A1-A3 + C3-C4 + D according to EN 15804
Aluminum | Reuse, kg CO2-eq | 2.61 | Sbi 2019-08 | A1-A3 + C3-C4 + D according to EN 15804
| Recycle, kg CO2-eq | 11
| Replace/reference value kg CO2-eq | 13.88 | Sbi 2019-08 | A1-A3 + C3-C4 + D according to EN 15804
Bitumen/rofing | Reuse, kg CO2-eq | NIL
A1-A3 + C3-C4 + D according to EN 15804
| Recycle, kg CO2-eq | 2.24 | Sbi 2019-08 | A1-A3 + C3-C4 + D according to EN 15804
| Replace/reference value kg CO2-eq | 7.32 | Sbi 2019-08 | A1-A3 + C3-C4 + D according to EN 15804
Insulation | Reuse, kg CO2-eq | NIL
| Recycle, kg CO2-eq | 40.01 | Okobaudat | A1-A3 + C3-C4 + D according to EN 15804
| Replace/reference value kg CO2-eq | 41.43 | Okobaudat | A1-A3 + C3-C4 according to EN 15804
Timber | Reuse, kg CO2-eq | 8.28 | Sbi 2019-08 | A1-A3 + C3-C4 + D according to EN 15804
| Recycle, kg CO2-eq | 146.88 | Sbi 2019-08 | A1-A3 + C3-C4 + D according to EN 15804
| Replace/reference value kg CO2-eq | 36.51 | Sbi 2019-08 | A1-A3 + C3-C4 + D according to EN 15804